## ECAT
Release notes | V1.6 (1) AxisX schema and AxisX state changes V1.5 (1) modify the AxisX schema, AxisX control, and Axis state definition V1.4 (1) TPDO protocol adds new types (2) most LENGTH changed to VALIDAXISNUM V1.3 (1) change of speed unit: from 1/Total Travel Factor/s to 10/total travel factor/s V1.2 (1) the TPDO message is modified to arrange all axis data in order of position, speed, and current, and then arrange the state in order of axis, so that position, speed, and current bytes are aligned (2) sensors on each axis are even-numbered bytes, ensuring even-numbered byte alignment of the data
|  | Demand | 1. Information (SDO) such as software version, hardware version, number of axes, supported sensors, sensor type, number of sensors per finger, etc. can be obtained 2. You can get the position given, the speed given, the current given (SDO) 3. Position feedback, speed feedback, and current feedback (PDO) are available Sensor feedback, partial or total data can be obtained (PDO) Each finger has a configurable range of motion and requires a space for storage and reading (SDO)
| Instructions | Frame type | Used to extend the protocol and prepare for subsequent protocol updates
|  | AXISX mode | Set mode: including (1) motion mode, (2) return to zero method, (3) instruction synchronization mode Bit0ー BIT2: = 0: position control; = 1: speed control; = 2: Torque control; = 3: speed + torque hybrid control; = 4: position + Torque Hybrid Control; = 5: Zeroing Bit3ー Bit4: Return to zero method: = 0: torque return to zero; = 1: encoder zero return to zero; = 2: encoder z + torque return to zero Bit5ー BIT6: = 0: positive; = 1: negative; = 2: positive + stroke recognition; = 3: negative + stroke recognition BIT7: = 0: Update as soon as instruction is received; = 1: Update as soon as instruction is received
|  | AXISX control | Control: changes must be made to take effect. That is to say, the new control command needs to be different from the old control command, and the new control command will take effect = 0: no command, idle; = 1: enable; = 2: disable; = 3: clear alarm; = 4: Trigger back to zero; = 5: set position command to absolute position; = 6: set position command to incremental position; = 7: emergency stop; = 5: set position command to absolute position = 8: cancel emergency stop; = 9: write parameter to E2; = 10: Instruction synchronous update command; = 11: Reset Sensor Zero;
|  | AXISX status | = 0: Invalid; = 1: Valid;Bit0: Enable Status; Bit1: Position Reached Status; Bit2: Zero Speed Status; Bit3: Torque Reached Status;Bit4: Homing Completed Status;Bit5~Bit7: Operation Status= 0: Normal Stop Status; = 1: Normal Operation Status; = 2: Alarm Stop Status; = 3: Positive Limit Status;= 4: Negative Limit Status; = 5: Positive & Negative Limit Status; = 6: Emergency Stop Status; = 7: Homing Operation Status
|  | AXISX location command L AXISX location instruction H | Set position instruction in units: 1/total travel coefficient; default total travel coefficient = 10000;
|  | AxisX AXISX Speed Command H | Set running speed: unit: 10/Total Travel Factor/s
|  | AXISX current instruction L AXISX current instruction H | Maximum current set during operation: in ‰ , range: 0-3000
|  | LENGTH | Valid data length of current frame, excluding bytes 1 and 2.
|  | Validaxisnum | Number of valid axes
|  | Motion Axis configuration 0 Motion shaft configuration 1 Motion shaft configuration 2 | Motion Axis configuration 0/motion axis configuration 1/motion axis configuration 2 these two bytes are combined into 24 bits of configuration information, with each bit representing an axis. When the corresponding bit = 1, the data is sent with the motion parameters of the corresponding axis. For bit = 0, the data does not have the motion parameters of the axis corresponding to the bit. For example: BIT0 = 1, BIT2 = 1, Bit4 = 1, all other bits are 0. Then the only motion parameters to be issued are Axis 1, Axis 3, and Axis 5, and the motion parameters are issued in the order of Axis 1, Axis 3, and Axis 5.
|  | Channel data (fingertips) | 9Bytes, with 0-255 representing the value of each channel
|  | Normal Force (fingertip) | 4Bytes, 0-655.35,2Bytes
|  | Tangential Force (fingertip) | 4Bytes, 0-655.35,2Bytes
|  | Direction of tangential force (fingertip) | 4Bytes, 0-360,2Bytes one direction, two total, 65535 means no direction data
|  | Proximity Value (fingertip) | 2Bytes, 0-255 indicates proximity, two total
|  | Normal Force (Palm) | 22 bytes, with 0-25.5 representing the pressure at each point
|  | Description of PDO mapping | 1. Static Rpdo-0 mapping: the RPDO mapping byte count is fixed at 64 bytes, and the mapping object dictionary is: 0x9000-01ー0x9000-20, both of type Int16 2. Static TPDO-0 mapping: the TPDO mapping byte count is fixed at 192 bytes, and the mapping object dictionary is: 0x9001-01ー0x9001-60, both of type Int16 3. Static TPDO-0 mapping: the TPDO mapping byte count is fixed at 64 bytes, and the mapping object dictionary is: 0x9002-01ー0x9001-20, both of type Int16
|  | Type PDO | The first byte (Hex) | Byte 2 | The third byte | Byte 4 | Byte 5 | Byte 6 | Byte 7 | The 8th byte | Byte 9 | Byte 10 | Byte 11 | Byte 12 | The 13th byte | Byte 14 | Byte 15 | 16th byte | Byte 17 | The 18th byte | 19th byte | Byte 20 | Byte 21 | Byte 22 | The 23rd byte | 24th byte | 25th byte | 26th byte | 27th byte | The 28th byte | Byte 29 | Byte 30 | Byte 31 | Byte 32 | The 33rd Byte | Byte 34 | Byte 35 | Byte 36 | Byte 37 | The 38th Byte | Byte 39 | Byte 40 | Byte 41 | Byte 42 | The 43rd Byte | Byte 44 | Byte 45 | Byte 46 | Byte 47 | The 48th byte | Byte 49 | Byte 50 | Byte 51 | Byte 52 | The 53rd Byte | Byte 54 | Byte 55 | Byte 56 | Byte 57 | The 58th Byte | Byte 59 | Byte 60 | Byte 61 | Byte 62 | The 63rd byte | Byte 64
| Configure the type of frame TPO returns, and the cycle LENGTH = LENGTH | RPDO | Frame type = 00 | LENGTH | Frame Type 1 | Frame type 2 | Type of frame 3 | Frame Type 4 | ...
| An axis of 2 bytes, 64 bytes, one can achieve 30 axis data issued | RPDO | Frame type = 01 | Validaxisnum | AXIS1 schema | AXIS1 control | Axis2 mode | Axis2 control | AXIS3 mode | AXIS3 control | Axis4 schema | AXIS4 control | Axis5 mode | Axis5 control | Axis6 mode | Axis6 control | Axis7 mode | Axis7 control | Axis8 mode | AXIS8 control | The axis 9 pattern | AXIS9 control | Axis 10 mode | Axis10 control | Axis11 mode | Axis11 control | Axis12 mode | Axis12 control | Axis13 mode | Axis13 control | The axis 14 schema | AXIS14 control | Axis15 mode | Axis15 control | Axis16 mode | Axis16 control | Axis17 mode | Axis17 control | Axis18 mode | Axis18 control | The axis 19 schema | Axis19 control | Axis20 mode | Axis20 control | Axis21 mode | Axis21 control | Axis22 mode | Axis22 control | Axis23 mode | Axis23 control | The Axis24 pattern | Axis24 control | Axis25 mode | Axis25 control | Axis26 mode | Axis26 control | Axis27 mode | Axis27 control | Axis28 mode | Axis28 control | The axis 29 schema | Axis29 control | Axis30 mode | Axis30 control | Reservation | Reservation
| An axis of 2 bytes, 64 bytes, one can achieve 30 axis data issued | RPDO | Frame type = 02 | Validaxisnum | Axis1 | AXIS1 location instruction H | AXIS2 position instruction L | Axis2 location instruction H | AXIS3 position command L | AXIS3 location instruction H | Axis4 Position Command L | AXIS4 position instruction H | Axis5 Position Command L | Axis5 position instruction H | Axis6 Position Command L | AXIS6 position instruction H | Axis7 position instruction L | Axis7 | AXIS8 position command L | AXIS8 location instruction H | Axis9 Position Command L | Axis9 | Axis10 position command L | Axis10 location instruction H | AXIS11 position instruction L | Axis11 location instruction H | AXIS12 position instruction L | Axis12 location instruction H | AXIS13 position instruction L | Axis13 location instruction H | AXIS14 position instruction L | AXIS14 position instruction H | Axis15 position instruction L | Axis15 position instruction H | AXIS16 position instruction L | AXIS16 position instruction H | Axis17 position instruction L | Axis17 | AXIS18 position instruction L | Axis18 | AXIS19 position instruction L | Axis19 | Axis20 position command L | Axis20 location instruction H | Axis21 | Axis21 location instruction H | Axis22 position instruction L | Axis22 position instruction H | AXIS23 position instruction L | AXIS23 position instruction H | Axis24 position instruction L | AXIS24 position instruction H | AXIS25 position instruction L | AXIS25 position instruction H | AXIS26 position instruction L | AXIS26 position instruction H | Axis27 position instruction L | AXIS27 position instruction H | Axis28 position instruction L | AXIS28 position instruction H | AXIS29 position instruction L | Axis29 location instruction H | AXIS30 position instruction L | Axis30 location instruction H | Axis1-30 percent speed instructions | Axis1-30 percent current instruction
| An axis of 2 bytes, 64 bytes, one can achieve 30 axis data issued | RPDO | Frame type = 03 | Validaxisnum | Axis1 | Axis1 Speed Instruction H | Axis2 | Axis2 Speed Command H | AXIS3 | AXIS3 speed instruction H | Axis4 | Axis4 Speed Instruction H | Axis 5 | Axis5 Speed Command H | Axis6 Speed Command | Axis6 Speed Command H | Axis7 Speed Command L | Axis7 Speed Command H | Axis8 Speed Command | Axis8 Speed Command H | Axis9 Speed Command | Axis9 Speed Instruction H | Axis10 Speed Command L | Axis10 | Axis11 Speed Command L | Axis11 | Axis12 | Axis12 | Axis13 | Axis13 speed instruction H | Axis14 | Axis14 | Axis15 | Axis15 | Axis16 | Axis16 | Axis17 | Axis17 | Axis18 Speed Command L | Axis18 speed instruction H | Axis19 Speed Command L | Axis19 | Axis20 | Axis20 | Axis21 | Axis21 | Axis22 | Axis22 speed instruction H | Axis23 | Axis23 | Axis24 | Axis24 | Axis25 | Axis25 | Axis26 | Axis26 | Axis27 | Axis27 speed instruction H | Axis28 | Axis28 | Axis29 | Axis29 | Axis30 | Axis30 | Axis1-30 percent position instruction | Axis1-30 percent current instruction
| An axis of 2 bytes, 64 bytes, one can achieve 30 axis data issued | RPDO | Frame type = 04 | Validaxisnum | AXIS1 current instruction L | AXIS1 current instruction H | Axis2 current instruction L | Axis2 current instruction H | AXIS3 current instruction L | AXIS3 current instruction H | Axis4 current instruction L | Axis4 current instruction H | Axis5 current instruction L | Axis5 current instruction H | Axis6 current instruction L | Axis6 current instruction H | Axis7 Current Command L | Axis7 current instruction H | AXIS8 current instruction L | AXIS8 current instruction H | Axis9 Current Command L | AXIS9 current instruction H | Axis10 current instruction L | Axis10 current instruction H | Axis11 current instruction L | Axis11 current instruction H | Axis12 current instruction L | Axis12 current instruction H | Axis13 current instruction L | Axis13 current instruction H | Axis14 current instruction L | Axis14 current instruction H | Axis15 current instruction L | Axis15 current instruction H | Axis16 current instruction L | Axis16 current instruction H | Axis17 current instruction L | Axis17 current instruction H | Axis18 current instruction L | Axis18 current instruction H | Axis19 current instruction L | Axis19 current instruction H | Axis20 current instruction L | Axis20 current instruction H | Axis21 current instruction L | Axis21 current instruction H | Axis22 current instruction L | Axis22 current instruction H | Axis23 current instruction L | Axis23 current instruction H | Axis24 current instruction L | Axis24 current instruction H | Axis25 current instruction L | Axis25 current instruction H | Axis26 current instruction L | Axis26 current instruction H | Axis27 current instruction L | Axis27 current instruction H | Axis28 current instruction L | Axis28 current instruction H | Axis29 current instruction L | Axis29 current instruction H | Axis30 current instruction L | Axis30 current instruction H | Axis1-30 percent position instruction | Axis1-30 percent speed instructions
| An axis of 4 bytes, 64 bytes, a 15-axis data can be issued | RPDO | Frame type = 05 | Validaxisnum | Axis1 | AXIS1 location instruction H | Axis1 | Axis1 Speed Instruction H | AXIS2 position instruction L | Axis2 location instruction H | Axis2 | Axis2 Speed Command H | AXIS3 position command L | AXIS3 location instruction H | AXIS3 | AXIS3 speed instruction H | Axis4 Position Command L | AXIS4 position instruction H | Axis4 | Axis4 Speed Instruction H | Axis5 Position Command L | Axis5 position instruction H | Axis 5 | Axis5 Speed Command H | Axis6 Position Command L | AXIS6 position instruction H | Axis6 Speed Command | Axis6 Speed Command H | Axis7 position instruction L | Axis7 | Axis7 Speed Command L | Axis7 Speed Command H | AXIS8 position command L | AXIS8 location instruction H | Axis8 Speed Command | Axis8 Speed Command H | Axis9 Position Command L | Axis9 | Axis9 Speed Command | Axis9 Speed Instruction H | Axis10 position command L | Axis10 location instruction H | Axis10 Speed Command L | Axis10 | AXIS11 position instruction L | Axis11 location instruction H | Axis11 Speed Command L | Axis11 | AXIS12 position instruction L | Axis12 location instruction H | Axis12 | Axis12 | AXIS13 position instruction L | Axis13 location instruction H | Axis13 | Axis13 speed instruction H | AXIS14 position instruction L | AXIS14 position instruction H | Axis14 | Axis14 | Axis15 position instruction L | Axis15 position instruction H | Axis15 | Axis15 | Axis1-15 percent current instruction | Reservation
| An axis of 4 bytes, 64 bytes, a 15-axis data can be issued | RPDO | Frame type = 06 | Validaxisnum | AXIS16 position instruction L | AXIS16 position instruction H | Axis16 | Axis16 | Axis17 position instruction L | Axis17 | Axis17 | Axis17 | AXIS18 position instruction L | Axis18 | Axis18 Speed Command L | Axis18 speed instruction H | AXIS19 position instruction L | Axis19 | Axis19 Speed Command L | Axis19 | Axis20 position command L | Axis20 location instruction H | Axis20 | Axis20 | Axis21 | Axis21 location instruction H | Axis21 | Axis21 | Axis22 position instruction L | Axis22 position instruction H | Axis22 | Axis22 speed instruction H | AXIS23 position instruction L | AXIS23 position instruction H | Axis23 | Axis23 | Axis24 position instruction L | AXIS24 position instruction H | Axis24 | Axis24 | AXIS25 position instruction L | AXIS25 position instruction H | Axis25 | Axis25 | AXIS26 position instruction L | AXIS26 position instruction H | Axis26 | Axis26 | Axis27 position instruction L | AXIS27 position instruction H | Axis27 | Axis27 speed instruction H | Axis28 position instruction L | AXIS28 position instruction H | Axis28 | Axis28 | AXIS29 position instruction L | Axis29 location instruction H | Axis29 | Axis29 | AXIS30 position instruction L | Axis30 location instruction H | Axis30 | Axis30 | Axis16-30 current instruction percent | Reservation
| An axis of 4 bytes, 64 bytes, a 15-axis data can be issued | RPDO | Frame type = 07 | Validaxisnum | Axis1 | AXIS1 location instruction H | AXIS1 current instruction L | AXIS1 current instruction H | AXIS2 position instruction L | Axis2 location instruction H | Axis2 current instruction L | Axis2 current instruction H | AXIS3 position command L | AXIS3 location instruction H | AXIS3 current instruction L | AXIS3 current instruction H | Axis4 Position Command L | AXIS4 position instruction H | Axis4 current instruction L | Axis4 current instruction H | Axis5 Position Command L | Axis5 position instruction H | Axis5 current instruction L | Axis5 current instruction H | Axis6 Position Command L | AXIS6 position instruction H | Axis6 current instruction L | Axis6 current instruction H | Axis7 position instruction L | Axis7 | Axis7 Current Command L | Axis7 current instruction H | AXIS8 position command L | AXIS8 location instruction H | AXIS8 current instruction L | AXIS8 current instruction H | Axis9 Position Command L | Axis9 | Axis9 Current Command L | AXIS9 current instruction H | Axis10 position command L | Axis10 location instruction H | Axis10 current instruction L | Axis10 current instruction H | AXIS11 position instruction L | Axis11 location instruction H | Axis11 current instruction L | Axis11 current instruction H | AXIS12 position instruction L | Axis12 location instruction H | Axis12 current instruction L | Axis12 current instruction H | AXIS13 position instruction L | Axis13 location instruction H | Axis13 current instruction L | Axis13 current instruction H | AXIS14 position instruction L | AXIS14 position instruction H | Axis14 current instruction L | Axis14 current instruction H | Axis15 position instruction L | Axis15 position instruction H | Axis15 current instruction L | Axis15 current instruction H | Axis1-15 percent speed instruction | Reservation
| An axis of 4 bytes, 64 bytes, a 15-axis data can be issued | RPDO | Frame type = 08 | Validaxisnum | AXIS16 position instruction L | AXIS16 position instruction H | Axis16 current instruction L | Axis16 current instruction H | Axis17 position instruction L | Axis17 | Axis17 current instruction L | Axis17 current instruction H | AXIS18 position instruction L | Axis18 | Axis18 current instruction L | Axis18 current instruction H | AXIS19 position instruction L | Axis19 | Axis19 current instruction L | Axis19 current instruction H | Axis20 position command L | Axis20 location instruction H | Axis20 current instruction L | Axis20 current instruction H | Axis21 | Axis21 location instruction H | Axis21 current instruction L | Axis21 current instruction H | Axis22 position instruction L | Axis22 position instruction H | Axis22 current instruction L | Axis22 current instruction H | AXIS23 position instruction L | AXIS23 position instruction H | Axis23 current instruction L | Axis23 current instruction H | Axis24 position instruction L | AXIS24 position instruction H | Axis24 current instruction L | Axis24 current instruction H | AXIS25 position instruction L | AXIS25 position instruction H | Axis25 current instruction L | Axis25 current instruction H | AXIS26 position instruction L | AXIS26 position instruction H | Axis26 current instruction L | Axis26 current instruction H | Axis27 position instruction L | AXIS27 position instruction H | Axis27 current instruction L | Axis27 current instruction H | Axis28 position instruction L | AXIS28 position instruction H | Axis28 current instruction L | Axis28 current instruction H | AXIS29 position instruction L | Axis29 location instruction H | Axis29 current instruction L | Axis29 current instruction H | AXIS30 position instruction L | Axis30 location instruction H | Axis30 current instruction L | Axis30 current instruction H | Axis16-30% speed instruction | Reservation
| An axis of 4 bytes, 64 bytes, a 15-axis data can be issued | RPDO | Frame type = 09 | Validaxisnum | Axis1 | Axis1 Speed Instruction H | AXIS1 current instruction L | AXIS1 current instruction H | Axis2 | Axis2 Speed Command H | Axis2 current instruction L | Axis2 current instruction H | AXIS3 | AXIS3 speed instruction H | AXIS3 current instruction L | AXIS3 current instruction H | Axis4 | Axis4 Speed Instruction H | Axis4 current instruction L | Axis4 current instruction H | Axis 5 | Axis5 Speed Command H | Axis5 current instruction L | Axis5 current instruction H | Axis6 Speed Command | Axis6 Speed Command H | Axis6 current instruction L | Axis6 current instruction H | Axis7 Speed Command L | Axis7 Speed Command H | Axis7 Current Command L | Axis7 current instruction H | Axis8 Speed Command | Axis8 Speed Command H | AXIS8 current instruction L | AXIS8 current instruction H | Axis9 Speed Command | Axis9 Speed Instruction H | Axis9 Current Command L | AXIS9 current instruction H | Axis10 Speed Command L | Axis10 | Axis10 current instruction L | Axis10 current instruction H | Axis11 Speed Command L | Axis11 | Axis11 current instruction L | Axis11 current instruction H | Axis12 | Axis12 | Axis12 current instruction L | Axis12 current instruction H | Axis13 | Axis13 speed instruction H | Axis13 current instruction L | Axis13 current instruction H | Axis14 | Axis14 | Axis14 current instruction L | Axis14 current instruction H | Axis15 | Axis15 | Axis15 current instruction L | Axis15 current instruction H | Axis1-15 position instruction percent | Reservation
| An axis of 4 bytes, 64 bytes, a 15-axis data can be issued | RPDO | Frame type = 0A | Validaxisnum | Axis16 | Axis16 | Axis16 current instruction L | Axis16 current instruction H | Axis17 | Axis17 | Axis17 current instruction L | Axis17 current instruction H | Axis18 Speed Command L | Axis18 speed instruction H | Axis18 current instruction L | Axis18 current instruction H | Axis19 Speed Command L | Axis19 | Axis19 current instruction L | Axis19 current instruction H | Axis20 | Axis20 | Axis20 current instruction L | Axis20 current instruction H | Axis21 | Axis21 | Axis21 current instruction L | Axis21 current instruction H | Axis22 | Axis22 speed instruction H | Axis22 current instruction L | Axis22 current instruction H | Axis23 | Axis23 | Axis23 current instruction L | Axis23 current instruction H | Axis24 | Axis24 | Axis24 current instruction L | Axis24 current instruction H | Axis25 | Axis25 | Axis25 current instruction L | Axis25 current instruction H | Axis26 | Axis26 | Axis26 current instruction L | Axis26 current instruction H | Axis27 | Axis27 speed instruction H | Axis27 current instruction L | Axis27 current instruction H | Axis28 | Axis28 | Axis28 current instruction L | Axis28 current instruction H | Axis29 | Axis29 | Axis29 current instruction L | Axis29 current instruction H | Axis30 | Axis30 | Axis30 current instruction L | Axis30 current instruction H | Axis16-30 percent position instruction | Reservation
| An axis of 6 bytes, 64 bytes, one can achieve 10 axis data down | RPDO | Frame type = 0B | Validaxisnum | Axis1 | AXIS1 location instruction H | Axis1 | Axis1 Speed Instruction H | AXIS1 current instruction L | AXIS1 current instruction H | AXIS2 position instruction L | Axis2 location instruction H | Axis2 | Axis2 Speed Command H | Axis2 current instruction L | Axis2 current instruction H | AXIS3 position command L | AXIS3 location instruction H | AXIS3 | AXIS3 speed instruction H | AXIS3 current instruction L | AXIS3 current instruction H | Axis4 Position Command L | AXIS4 position instruction H | Axis4 | Axis4 Speed Instruction H | Axis4 current instruction L | Axis4 current instruction H | Axis5 Position Command L | Axis5 position instruction H | Axis 5 | Axis5 Speed Command H | Axis5 current instruction L | Axis5 current instruction H | Axis6 Position Command L | AXIS6 position instruction H | Axis6 Speed Command | Axis6 Speed Command H | Axis6 current instruction L | Axis6 current instruction H | Axis7 position instruction L | Axis7 | Axis7 Speed Command L | Axis7 Speed Command H | Axis7 Current Command L | Axis7 current instruction H | AXIS8 position command L | AXIS8 location instruction H | Axis8 Speed Command | Axis8 Speed Command H | AXIS8 current instruction L | AXIS8 current instruction H | Axis9 Position Command L | Axis9 | Axis9 Speed Command | Axis9 Speed Instruction H | Axis9 Current Command L | AXIS9 current instruction H | Axis10 position command L | Axis10 location instruction H | Axis10 Speed Command L | Axis10 | Axis10 current instruction L | Axis10 current instruction H | Reservation | Reservation
| An axis of 6 bytes, 64 bytes, one can achieve 10 axis data down | RPDO | Frame type = 0C | Validaxisnum | AXIS11 position instruction L | Axis11 location instruction H | Axis11 Speed Command L | Axis11 | Axis11 current instruction L | Axis11 current instruction H | AXIS12 position instruction L | Axis12 location instruction H | Axis12 | Axis12 | Axis12 current instruction L | Axis12 current instruction H | AXIS13 position instruction L | Axis13 location instruction H | Axis13 | Axis13 speed instruction H | Axis13 current instruction L | Axis13 current instruction H | AXIS14 position instruction L | AXIS14 position instruction H | Axis14 | Axis14 | Axis14 current instruction L | Axis14 current instruction H | Axis15 position instruction L | Axis15 position instruction H | Axis15 | Axis15 | Axis15 current instruction L | Axis15 current instruction H | AXIS16 position instruction L | AXIS16 position instruction H | Axis16 | Axis16 | Axis16 current instruction L | Axis16 current instruction H | Axis17 position instruction L | Axis17 | Axis17 | Axis17 | Axis17 current instruction L | Axis17 current instruction H | AXIS18 position instruction L | Axis18 | Axis18 Speed Command L | Axis18 speed instruction H | Axis18 current instruction L | Axis18 current instruction H | AXIS19 position instruction L | Axis19 | Axis19 Speed Command L | Axis19 | Axis19 current instruction L | Axis19 current instruction H | Axis20 position command L | Axis20 location instruction H | Axis20 | Axis20 | Axis20 current instruction L | Axis20 current instruction H | Reservation | Reservation
| An axis of 6 bytes, 64 bytes, one can achieve 10 axis data down | RPDO | Frame type = 0d | Validaxisnum | Axis21 | Axis21 location instruction H | Axis21 | Axis21 | Axis21 current instruction L | Axis21 current instruction H | Axis22 position instruction L | Axis22 position instruction H | Axis22 | Axis22 speed instruction H | Axis22 current instruction L | Axis22 current instruction H | AXIS23 position instruction L | AXIS23 position instruction H | Axis23 | Axis23 | Axis23 current instruction L | Axis23 current instruction H | Axis24 position instruction L | AXIS24 position instruction H | Axis24 | Axis24 | Axis24 current instruction L | Axis24 current instruction H | AXIS25 position instruction L | AXIS25 position instruction H | Axis25 | Axis25 | Axis25 current instruction L | Axis25 current instruction H | AXIS26 position instruction L | AXIS26 position instruction H | Axis26 | Axis26 | Axis26 current instruction L | Axis26 current instruction H | Axis27 position instruction L | AXIS27 position instruction H | Axis27 | Axis27 speed instruction H | Axis27 current instruction L | Axis27 current instruction H | Axis28 position instruction L | AXIS28 position instruction H | Axis28 | Axis28 | Axis28 current instruction L | Axis28 current instruction H | AXIS29 position instruction L | Axis29 location instruction H | Axis29 | Axis29 | Axis29 current instruction L | Axis29 current instruction H | AXIS30 position instruction L | Axis30 location instruction H | Axis30 | Axis30 | Axis30 current instruction L | Axis30 current instruction H | Reservation | Reservation
| An axis of 4 bytes, 64 bytes, a 15-axis data can be issued | RPDO | Frame type = 0e | Motion Axis configuration 0 | Motion shaft configuration 1 | Motion shaft configuration 2 | Axisx1 Position Command L | Axisx1 | Axisx1 | Axisx1 Speed Instruction H | Axisx2 Position Command L | Axisx2 location instruction H | Axisx2 Speed Instruction L | Axisx2 | AXISX3 position L | AXISX3 location instruction H | AxisX3 | Axisx3 Speed Instruction H | Axisx4 position instruction L | Axisx4 location instruction H | Axisx4 | Axisx4 Speed Instruction H | AXISX5 position instruction L | AXISX5 location instruction H | Axisx5 | Axisx5 Speed Instruction H | AXISX6 position instruction L | Axisx6 location instruction H | Axisx6 Speed Command L | Axisx6 Speed Instruction H | Axisx7 Position Command L | Axisx7 | Axisx7 | Axisx7 Speed Instruction H | AXISX8 position instruction L | Axisx8 location instruction H | Axisx8 Speed Command | Axisx8 Speed Instruction H | AXISX9 position instruction L | Axisx9 | Axisx9 Speed Command | Axisx9 Speed Instruction H | Axisx10 position L | Axisx10 location instruction H | Axisx10 Speed Command L | Axisx10 speed instruction H | AXISX11 position instruction L | Axisx11 location instruction H | Axisx11 speed instruction L | Axisx11 speed instruction H | Axisx12 position instruction L | Axisx12 position instruction H | Axisx12 speed instruction L | Axisx12 speed instruction H | AXISX13 position instruction L | Axisx13 location instruction H | Axisx13 speed instruction L | Axisx13 speed instruction H | AXISX14 position instruction L | AXISX14 location instruction H | Axisx14 speed instruction L | Axisx14 speed instruction H | Axisx15 position instruction L | Axisx15 location instruction H | Axisx15 speed instruction L | Axisx15 speed instruction H
| An axis of 4 bytes, 64 bytes, a 15-axis data can be issued | RPDO | Frame type = 0F | Motion Axis configuration 0 | Motion shaft configuration 1 | Motion shaft configuration 2 | Axisx1 Position Command L | Axisx1 | AxisX1 current instruction L | AxisX1 current instruction H | Axisx2 Position Command L | Axisx2 location instruction H | Axisx2 current instruction L | Axisx2 current instruction H | AXISX3 position L | AXISX3 location instruction H | AxisX3 current instruction L | AxisX3 current instruction H | Axisx4 position instruction L | Axisx4 location instruction H | Axisx4 current instruction L | Axisx4 current instruction H | AXISX5 position instruction L | AXISX5 location instruction H | AxisX5 current instruction L | AXISX5 current instruction H | AXISX6 position instruction L | Axisx6 location instruction H | Axisx6 current instruction L | Axisx6 current instruction H | Axisx7 Position Command L | Axisx7 | Axisx7 current instruction L | AxisX7 current instruction H | AXISX8 position instruction L | Axisx8 location instruction H | Axisx8 current instruction L | AxisX8 current instruction H | AXISX9 position instruction L | Axisx9 | AxisX9 current instruction L | AxisX9 current instruction H | Axisx10 position L | Axisx10 location instruction H | AxisX10 current instruction L | AxisX10 current instruction H | AXISX11 position instruction L | Axisx11 location instruction H | AxisX11 current instruction L | AxisX11 current instruction H | Axisx12 position instruction L | Axisx12 position instruction H | AxisX12 current instruction L | AxisX12 current instruction H | AXISX13 position instruction L | Axisx13 location instruction H | AxisX13 current instruction L | AxisX13 current instruction H | AXISX14 position instruction L | AXISX14 location instruction H | AxisX14 current instruction L | AxisX14 current instruction H | Axisx15 position instruction L | Axisx15 location instruction H | Axisx15 current instruction L | Axisx15 current instruction H
| An axis of 4 bytes, 64 bytes, a 15-axis data can be issued | RPDO | Frame type = 10 | Motion Axis configuration 0 | Motion shaft configuration 1 | Motion shaft configuration 2 | Axisx1 | Axisx1 Speed Instruction H | AxisX1 current instruction L | AxisX1 current instruction H | Axisx2 Speed Instruction L | Axisx2 | Axisx2 current instruction L | Axisx2 current instruction H | AxisX3 | Axisx3 Speed Instruction H | AxisX3 current instruction L | AxisX3 current instruction H | Axisx4 | Axisx4 Speed Instruction H | Axisx4 current instruction L | Axisx4 current instruction H | Axisx5 | Axisx5 Speed Instruction H | AxisX5 current instruction L | AXISX5 current instruction H | Axisx6 Speed Command L | Axisx6 Speed Instruction H | Axisx6 current instruction L | Axisx6 current instruction H | Axisx7 | Axisx7 Speed Instruction H | Axisx7 current instruction L | AxisX7 current instruction H | Axisx8 Speed Command | Axisx8 Speed Instruction H | Axisx8 current instruction L | AxisX8 current instruction H | Axisx9 Speed Command | Axisx9 Speed Instruction H | AxisX9 current instruction L | AxisX9 current instruction H | Axisx10 Speed Command L | Axisx10 speed instruction H | AxisX10 current instruction L | AxisX10 current instruction H | Axisx11 speed instruction L | Axisx11 speed instruction H | AxisX11 current instruction L | AxisX11 current instruction H | Axisx12 speed instruction L | Axisx12 speed instruction H | AxisX12 current instruction L | AxisX12 current instruction H | Axisx13 speed instruction L | Axisx13 speed instruction H | AxisX13 current instruction L | AxisX13 current instruction H | Axisx14 speed instruction L | Axisx14 speed instruction H | AxisX14 current instruction L | AxisX14 current instruction H | Axisx15 speed instruction L | Axisx15 speed instruction H | Axisx15 current instruction L | Axisx15 current instruction H
| An axis of 6 bytes, 64 bytes, one can achieve 10 axis data down | RPDO | Frame type = 11 | Motion Axis configuration 0 | Motion shaft configuration 1 | Motion shaft configuration 2 | Axisx1 Position Command L | Axisx1 | Axisx1 | Axisx1 Speed Instruction H | AxisX1 current instruction L | AxisX1 current instruction H | Axisx2 Position Command L | Axisx2 location instruction H | Axisx2 Speed Instruction L | Axisx2 | Axisx2 current instruction L | Axisx2 current instruction H | AXISX3 position L | AXISX3 location instruction H | AxisX3 | Axisx3 Speed Instruction H | AxisX3 current instruction L | AxisX3 current instruction H | Axisx4 position instruction L | Axisx4 location instruction H | Axisx4 | Axisx4 Speed Instruction H | Axisx4 current instruction L | Axisx4 current instruction H | AXISX5 position instruction L | AXISX5 location instruction H | Axisx5 | Axisx5 Speed Instruction H | AxisX5 current instruction L | AXISX5 current instruction H | AXISX6 position instruction L | Axisx6 location instruction H | Axisx6 Speed Command L | Axisx6 Speed Instruction H | Axisx6 current instruction L | Axisx6 current instruction H | Axisx7 Position Command L | Axisx7 | Axisx7 | Axisx7 Speed Instruction H | Axisx7 current instruction L | AxisX7 current instruction H | AXISX8 position instruction L | Axisx8 location instruction H | Axisx8 Speed Command | Axisx8 Speed Instruction H | Axisx8 current instruction L | AxisX8 current instruction H | AXISX9 position instruction L | Axisx9 | Axisx9 Speed Command | Axisx9 Speed Instruction H | AxisX9 current instruction L | AxisX9 current instruction H | Axisx10 position L | Axisx10 location instruction H | Axisx10 Speed Command L | Axisx10 speed instruction H | AxisX10 current instruction L | AxisX10 current instruction H
7 bytes per axis, no sensor data, at 192 bytes per frame, 27 axes can be uploaded at once |  | TPDO | Frame type = 00 | Validaxisnum | AXIS1 position feedback [2] | Axis1 velocity feedback [2] | Axis1 current feedback [2] | Axis2 position feedback [2] | Axis2 speed feedback [2] | Axis2 current feedback [2] | ... | Axis27 position feedback [2] | Axis27 speed feedback [2] | Axis27 current feedback [2] | AXIS1 status | Axis2 status | ... | Axis27 status | Save Data [1]
7 bytes per axis, 16 axes, a total of 112 bytes; 6 sensors, 12 bytes per sensor, a total of 78 bytes; and the remaining 6 bytes, which can be allocated to the palm sensor. |  | TPDO | Frame type = 01 | Validaxisnum | AXIS1 position feedback [2] | Axis1 velocity feedback [2] | Axis1 current feedback [2] | Axis2 position feedback [2] | Axis2 speed feedback [2] | Axis2 current feedback [2] | ... | Axis16 position feedback [2] | Axis16 velocity feedback [2] | Axis16 current feedback [2] | AXIS1 status | Axis2 status | ... | Axis16 status | SENSOR1 data [12] | Sensor 2 data [12] | Sensor 3 data [12] | Sensor 4 data [12] | Sensor 5 data [12] | Sensor 6 data [12] | Preserve data [6]
7 bytes per axis, 16 axes, a total of 112 bytes; 6 sensors, 12 bytes per sensor, a total of 78 bytes; and the remaining 6 bytes, which can be allocated to the palm sensor. |  | TPDO | Frame type = 02 | Validaxisnum | Axis17 position feedback [2] | Axis17 velocity feedback [2] | Axis17 current feedback [2] | Axis18 position feedback [2] | Axis18 velocity feedback [2] | Axis18 current feedback [2] | ... | Axis32 position feedback [2] | Axis32 velocity feedback [2] | Axis32 current feedback [2] | Axis17 status | Axis18 status | ... | AXIS32 status | SENSOR1 data [12] | Sensor 2 data [12] | Sensor 3 data [12] | Sensor 4 data [12] | Sensor 5 data [12] | Sensor 6 data [12] | Preserve data [6]
7 bytes per axis, 12 axes, a total of 84 bytes; 6 sensors, 16 bytes per sensor, a total of 102 bytes; the remaining 10 bytes can be allocated to the palm sensor. |  | TPDO | Frame type = 03 | Validaxisnum | AXIS1 position feedback [2] | Axis1 velocity feedback [2] | Axis1 current feedback [2] | Axis2 position feedback [2] | Axis2 speed feedback [2] | Axis2 current feedback [2] | ... | Axis12 position feedback [2] | Axis12 velocity feedback [2] | Axis12 current feedback [2] | AXIS1 status | Axis2 status | ... | Axis12 status | SENSOR1 data [16] | Sensor 2 data [16] | Sensor 3 data [16] | Sensor 4 data [16] | Sensor 5 data [16] | Sensor 6 data [16] | Data Retention [10]
7 bytes per axis, 12 axes, a total of 84 bytes; 6 sensors, 16 bytes per sensor, a total of 102 bytes; the remaining 10 bytes can be allocated to the palm sensor. |  | TPDO | Frame type = 04 | Validaxisnum | Axis13 position feedback [2] | Axis14 velocity feedback [2] | Axis14 current feedback [2] | Axis15 position feedback [2] | Axis15 velocity feedback [2] | Axis15 current feedback [2] | ... | Axis24 position feedback [2] | Axis24 velocity feedback [2] | Axis24 current feedback [2] | Axis13 status | Axis14 status | ... | Axis24 status | SENSOR1 data [16] | Sensor 2 data [16] | Sensor 3 data [16] | Sensor 4 data [16] | Sensor 5 data [16] | Sensor 6 data [16] | Data Retention [10]
7 bytes per axis, 12 axes, a total of 84 bytes; 6 sensors, 16 bytes per sensor, a total of 102 bytes; the remaining 10 bytes can be allocated to the palm sensor. |  | TPDO | Frame type = 05 | Validaxisnum | Axis25 position feedback [2] | Axis25 velocity feedback [2] | Axis25 current feedback [2] | Axis26 position feedback [2] | Axis26 velocity feedback [2] | Axis26 current feedback [2] | ... | Axis24 position feedback [2] | Axis24 velocity feedback [2] | Axis24 current feedback [2] | Axis13 status | Axis14 status | ... | Axis24 status | SENSOR1 data [16] | Sensor 2 data [16] | Sensor 3 data [16] | Sensor 4 data [16] | Sensor 5 data [16] | Sensor 6 data [16] | Data Retention [10]
7 bytes per axis, 6 axes, a total of 42 bytes; 6 sensors, 24 bytes per sensor, a total of 144 bytes; the remaining 4 bytes, which can be allocated to palm sensors. |  | TPDO | Frame type = 06 | Validaxisnum | AXIS1 position feedback [2] | Axis1 velocity feedback [2] | Axis1 current feedback [2] | Axis2 position feedback [2] | Axis2 speed feedback [2] | Axis2 current feedback [2] | ... | Axis36 position feedback [2] | Axis36 velocity feedback [2] | Axis36 current feedback [2] | Axis25 status | Axis26 status | ... | Axis36 status | Sensor 1 data [24] | Sensor 2 data [24] | Sensor 3 data [24] | Sensor 4 data [24] | Sensor 5 data [24] | Sensor 6 data [24] | Data Retention [4]
7 bytes per axis, 6 axes, a total of 42 bytes; 6 sensors, 24 bytes per sensor, a total of 144 bytes; the remaining 4 bytes, which can be allocated to palm sensors. |  | TPDO | Frame type = 07 | Validaxisnum | Axis7 position feedback [2] | Axis7 speed feedback [2] | Axis7 current feedback [2] | AXIS8 position feedback [2] | Axis8 speed feedback [2] | Axis8 current feedback [2] | ... | Axis12 position feedback [2] | Axis12 velocity feedback [2] | Axis12 current feedback [2] | Axis6 status | Axis7 status | ... | Axis12 status | Sensor 1 data [24] | Sensor 2 data [24] | Sensor 3 data [24] | Sensor 4 data [24] | Sensor 5 data [24] | Sensor 6 data [24] | Data Retention [4]
7 bytes per axis, 6 axes, a total of 42 bytes; 6 sensors, 24 bytes per sensor, a total of 144 bytes; the remaining 4 bytes, which can be allocated to palm sensors. |  | TPDO | Frame type = 08 | Validaxisnum | Axis13 position feedback [2] | Axis13 velocity feedback [2] | Axis13 current feedback [2] | Axis14 position feedback [2] | Axis14 velocity feedback [2] | Axis14 current feedback [2] | ... | Axis18 position feedback [2] | Axis18 velocity feedback [2] | Axis18 current feedback [2] | Axis13 status | Axis14 status | ... | Axis18 status | Sensor 1 data [24] | Sensor 2 data [24] | Sensor 3 data [24] | Sensor 4 data [24] | Sensor 5 data [24] | Sensor 6 data [24] | Data Retention [4]
7 bytes per axis, 6 axes, a total of 42 bytes; 6 sensors, 24 bytes per sensor, a total of 144 bytes; the remaining 4 bytes, which can be allocated to palm sensors. |  | TPDO | Frame type = 09 | Validaxisnum | Axis19 position feedback [2] | Axis19 velocity feedback [2] | Axis19 current feedback [2] | Axis20 position feedback [2] | Axis20 velocity feedback [2] | Axis20 current feedback [2] | ... | Axis24 position feedback [2] | Axis24 velocity feedback [2] | Axis24 current feedback [2] | Axis19 status | Axis20 status | ... | Axis24 status | Sensor 1 data [24] | Sensor 2 data [24] | Sensor 3 data [24] | Sensor 4 data [24] | Sensor 5 data [24] | Sensor 6 data [24] | Data Retention [4]
7 bytes per axis, 6 axes, a total of 42 bytes; 6 sensors, 24 bytes per sensor, a total of 144 bytes; the remaining 4 bytes, which can be allocated to palm sensors. |  | TPDO | Frame type = 0A | Validaxisnum | Axis25 position feedback [2] | Axis25 velocity feedback [2] | Axis25 current feedback [2] | Axis26 position feedback [2] | Axis26 velocity feedback [2] | Axis26 current feedback [2] | ... | Axis30 position feedback [2] | Axis30 speed feedback [2] | Axis30 current feedback [2] | Axis25 status | Axis26 status | ... | Axis30 status | Sensor 1 data [24] | Sensor 2 data [24] | Sensor 3 data [24] | Sensor 4 data [24] | Sensor 5 data [24] | Sensor 6 data [24] | Data Retention [4]
7 bytes per axis, 4 axes, total 28 bytes; 6 sensors, 26 bytes per sensor, a total of 162 bytes; remaining 6 bytes, which can be allocated to palm sensors. |  | TPDO | Frame type = 0B | Validaxisnum | AXIS1 position feedback [2] | Axis1 velocity feedback [2] | Axis1 current feedback [2] | Axis2 position feedback [2] | Axis2 speed feedback [2] | Axis2 current feedback [2] | ... | Axis4 position feedback [2] | Axis4 speed feedback [2] | Axis4 current feedback [2] | AXIS1 status | Axis2 status | ... | Axis4 status | SENSOR1 data [26] | Sensor 2 data [26] | Sensor 3 data [26] | Sensor 4 data [26] | Sensor 5 data [26] | Sensor 6 data [26] | Preserve data [6]
7 bytes per axis, 4 axes, total 28 bytes; 6 sensors, 26 bytes per sensor, a total of 162 bytes; remaining 6 bytes, which can be allocated to palm sensors. |  | TPDO | Frame type = 0C | Validaxisnum | Axis5 position feedback [2] | Axis5 velocity feedback [2] | Axis5 current feedback [2] | Axis6 position feedback [2] | Axis6 speed feedback [2] | Axis6 current feedback [2] | ... | AXIS8 position feedback [2] | Axis8 speed feedback [2] | Axis8 current feedback [2] | Axis5 status | Axis6 status | ... | AXIS8 status | SENSOR1 data [26] | Sensor 2 data [26] | Sensor 3 data [26] | Sensor 4 data [26] | Sensor 5 data [26] | Sensor 6 data [26] | Preserve data [6]
7 bytes per axis, 4 axes, total 28 bytes; 6 sensors, 26 bytes per sensor, a total of 162 bytes; remaining 6 bytes, which can be allocated to palm sensors. |  | TPDO | Frame type = 0d | Validaxisnum | AXIS9 position feedback [2] | Axis9 speed feedback [2] | Axis9 current feedback [2] | Axis10 position feedback [2] | Axis10 velocity feedback [2] | Axis10 current feedback [2] | ... | Axis12 position feedback [2] | Axis12 velocity feedback [2] | Axis12 current feedback [2] | AXIS9 status | Axis10 status | ... | Axis12 status | SENSOR1 data [26] | Sensor 2 data [26] | Sensor 3 data [26] | Sensor 4 data [26] | Sensor 5 data [26] | Sensor 6 data [26] | Preserve data [6]
7 bytes per axis, 4 axes, total 28 bytes; 6 sensors, 26 bytes per sensor, a total of 162 bytes; remaining 6 bytes, which can be allocated to palm sensors. |  | TPDO | Frame type = 0e | Validaxisnum | Axis13 position feedback [2] | Axis13 velocity feedback [2] | Axis13 current feedback [2] | Axis14 position feedback [2] | Axis14 velocity feedback [2] | Axis14 current feedback [2] | ... | Axis16 position feedback [2] | Axis16 velocity feedback [2] | Axis16 current feedback [2] | Axis13 status | Axis14 status | ... | Axis16 status | SENSOR1 data [26] | Sensor 2 data [26] | Sensor 3 data [26] | Sensor 4 data [26] | Sensor 5 data [26] | Sensor 6 data [26] | Preserve data [6]
7 bytes per axis, 4 axes, total 28 bytes; 6 sensors, 26 bytes per sensor, a total of 162 bytes; remaining 6 bytes, which can be allocated to palm sensors. |  | TPDO | Frame type = 0F | Validaxisnum | Axis17 position feedback [2] | Axis17 velocity feedback [2] | Axis17 current feedback [2] | Axis18 position feedback [2] | Axis18 velocity feedback [2] | Axis18 current feedback [2] | ... | Axis20 position feedback [2] | Axis20 velocity feedback [2] | Axis20 current feedback [2] | Axis17 status | Axis18 status | ... | Axis20 status | SENSOR1 data [26] | Sensor 2 data [26] | Sensor 3 data [26] | Sensor 4 data [26] | Sensor 5 data [26] | Sensor 6 data [26] | Preserve data [6]
7 bytes per axis, 4 axes, total 28 bytes; 6 sensors, 26 bytes per sensor, a total of 162 bytes; remaining 6 bytes, which can be allocated to palm sensors. |  | TPDO | Frame type = 10 | Validaxisnum | Axis25 position feedback [2] | Axis25 velocity feedback [2] | Axis25 current feedback [2] | Axis26 position feedback [2] | Axis26 velocity feedback [2] | Axis26 current feedback [2] | ... | Axis24 position feedback [2] | Axis24 velocity feedback [2] | Axis24 current feedback [2] | Axis25 status | Axis26 status | ... | Axis24 status | SENSOR1 data [26] | Sensor 2 data [26] | Sensor 3 data [26] | Sensor 4 data [26] | Sensor 5 data [26] | Sensor 6 data [26] | Preserve data [6]
Sensor raw data, tentatively 30 bytes per sensor |  | TPDO | Frame type = 40 | LENGTH | Sensor 1 data [30] | Sensor 2 data [30] | Sensor 3 data [30] | Sensor 4 data [30] | Sensor 5 data [30] | Sensor 6 data [30] | Preserve data [6]
|  | TPDO | Frame type = 41 | LENGTH | Sensor 7 data [30] | Sensor 8 data [30] | Sensor 9 data [30] | Sensor 10 data [30] | Sensor 11 data [30] | Sensor 12 data [30] | Preserve data [6]
|  | TPDO | Frame type = 42 | LENGTH | Sensor 13 data [30] | Sensor 14 data [30] | Sensor 15 data [30] | SENSOR 16 data [30] | Sensor 17 data [30] | Sensor 18 data [30] | Preserve data [6]
|  | Sensor data were parsed, and each sensor added up to 30 bytes of data |  |  | Sensor 1 channel data (fingertip)[9] | Sensor 1 normal force (fingertip) | Sensor 1 tangential force (fingertip) | Sensor 1 tangential force direction (fingertip) | Sensor 1 approaching value (fingertip)[2] | Data Retention [7] | Sensor 2 channel data (fingertip)[9] | Sensor 2 normal force (fingertips)[4] | Sensor 2 tangential force (fingertip) | Sensor 2 tangential force direction (fingertip) | Sensor 2 near value (fingertip)[2] | Data Retention [7] | ... | Sensor 6 normal force (Palm Center)[22] | Data Retention [8]
Note on C12: LSLQ: LENGTH:有效轴数
Note on E23: LSLA: LENGTH:TPDO循环帧数 0~62
Note on E24: LSLQ: LENGTH:有效轴数
Note on E25: LSLQ: LENGTH:有效轴数
Note on BN25: LSLQ: =1~250，设定值百分比 =其它时，保持原值不变
Note on BO25: LSLQ: =1~250，设定值百分比 =其它时，保持原值不变
Note on E26: LSLQ: LENGTH:有效轴数
Note on BN26: LSLQ: =1~250，设定值百分比 =其它时，保持原值不变
Note on BO26: LSLQ: =1~250，设定值百分比 =其它时，保持原值不变
Note on E27: LSLQ: LENGTH:有效轴数
Note on BN27: LSLQ: =1~250，设定值百分比 =其它时，保持原值不变
Note on BO27: LSLQ: =1~250，设定值百分比 =其它时，保持原值不变
Note on E28: LSLQ: LENGTH:有效轴数
Note on BN28: LSLQ: =1~250，设定值百分比 =其它时，保持原值不变
Note on E29: LSLQ: LENGTH:有效轴数
Note on BN29: LSLQ: =1~250，设定值百分比 =其它时，保持原值不变
Note on E30: LSLQ: LENGTH:有效轴数
Note on BN30: LSLQ: =1~250，设定值百分比 =其它时，保持原值不变
Note on E31: LSLQ: LENGTH:有效轴数
Note on BN31: LSLQ: =1~250，设定值百分比 =其它时，保持原值不变
Note on E32: LSLQ: LENGTH:有效轴数
Note on BN32: LSLQ: =1~250，设定值百分比 =其它时，保持原值不变
Note on E33: LSLQ: LENGTH:有效轴数
Note on BN33: LSLQ: =1~250，设定值百分比 =其它时，保持原值不变
Note on E34: LSLQ: LENGTH:有效轴数
Note on E35: LSLQ: LENGTH:有效轴数
Note on E36: LSLQ: LENGTH:有效轴数
Note on D42: zte：固件下载命令 主站->从站， length:有效数据长度 index：1 Bytes cmd: 1 byte crc16: 2 byte data[58] bytes
Note on E42: LSLQ: LENGTH:有效数据长度 0~62
Note on F42: zte: index:0~0xff,循环
Note on E44: LSLQ: LENGTH:有效轴数
Note on E45: LSLQ: LENGTH:有效轴数
Note on E46: LSLQ: LENGTH:有效轴数
Note on E47: LSLQ: LENGTH:有效轴数
Note on E48: LSLQ: LENGTH:有效轴数
Note on E49: LSLQ: LENGTH:有效轴数
Note on E50: LSLQ: LENGTH:有效轴数
Note on E51: LSLQ: LENGTH:有效轴数
Note on E52: LSLQ: LENGTH:有效轴数
Note on E53: LSLQ: LENGTH:有效轴数
Note on E54: LSLQ: LENGTH:有效轴数
Note on E55: LSLQ: LENGTH:有效轴数
Note on E56: LSLQ: LENGTH:有效轴数
Note on E57: LSLQ: LENGTH:有效轴数
Note on E58: LSLQ: LENGTH:有效轴数
Note on E59: LSLQ: LENGTH:有效轴数
Note on E60: LSLQ: LENGTH:有效轴数
Note on E63: LSLQ: 0~190:有效数据长度，不包括第1,2字节
Note on E64: LSLQ: 0~190:有效数据长度，不包括第1,2字节
Note on E65: LSLQ: 0~190:有效数据长度，不包括第1,2字节
Note on D68: zte：固件下载命令 主站->从站， length:有效数据长度 index：1 Bytes cmd: 1 byte crc16: 2 byte data[58] bytes
Note on E68: LSLQ: LENGTH:有效数据长度 0~62
Note on F68: zte: index:0~0xff,循环
Note on H68: zte: ack:0-正常；1-crc错误 当index为最后一帧时，稍后激活升级的固件

## CAN-FD
|  | Demand | 1. Information (SDO) can be obtained on software version, hardware version, number of axes, supported sensors, sensor type, number of sensors per finger, etc. 2. You can get the position given, the speed given, the current given (SDO) 3. Position feedback, speed feedback, and current feedback (PDO) are available Sensor feedback, partial or total data can be obtained (PDO) Each finger has a configurable range of motion that requires a space for storage and reading (SDO) Driver software updates via CAN
| Instructions | Frame type | Used to extend the protocol and prepare for subsequent protocol updates
|  | AXISX mode | Set mode: including (1) motion mode, (2) return to zero method, (3) instruction synchronization mode Bit0ー BIT2: = 0: position control; = 1: speed control; = 2: Torque control; = 3: speed + torque hybrid control; = 4: position + Torque Hybrid Control; = 5: Zeroing Bit3ー Bit4: Return to zero method: = 0: torque return to zero; = 1: encoder zero return to zero; = 2: encoder z + torque return to zero Bit5ー BIT6: = 0: positive; = 1: negative; = 2: positive + stroke recognition; = 3: negative + stroke recognition BIT7: = 0: Update as soon as instruction is received; = 1: Update as soon as instruction is received
|  | AXISX control | Control: change to take effect. That is, in the issue of a new control command and the old control command need to be different, the new control command will take effect = 0: no command, idle; = 1: enable; = 2: disable; = 3: clear alarm; = 4: Trigger back to zero; = 5: set position command to absolute position; = 6: set position command to incremental position; = 7: emergency stop; = 5: set position command to absolute position = 8: undo emergency stop; = 9: write parameter to E2; = 10: Instruction Synchronous Update Command
|  | AXISX status | = 0: Invalid; = 1: Valid;Bit0: Enable Status; Bit1: Position Reached Status; Bit2: Zero Speed Status; Bit3: Torque Reached Status;Bit4: Homing Status;Bit5~Bit7: Operation Status= 0: Standstill (No Command) Status; = 1: Normal Operation Status; = 2: Normal Stop Status; = 3: Positive Limit Status;= 4: Negative Limit Status; = 5: Positive & Negative Limit Status; = 6: Emergency Stop Status; = 7: Homing Operation Status
|  | AXISX state 2 | Bit3 ---Bit0: Alarm Code = 0: no alarm; = 1: out of position; = 2: overspeed; = 3: overcurrent; = 4: overload; = 5: overvoltage; = 6: undervoltage; = 7: encoder error; = 8: stall; = 15: other alarms Bit7--Bit4: retention
|  | AXISX location command L AXISX location instruction H | Set position instruction in units: 1/total travel coefficient; default total travel coefficient = 10000;
|  | AxisX AXISX Speed Command H | Set running speed: unit: 10/Total Travel Factor/s
|  | AXISX current instruction L AXISX current instruction H | Maximum current set during operation: in ‰ , range: 0-3000
|  | LENGTH | Valid data length of current frame, excluding bytes 1 and 2.
|  | Validaxisnum | Number of valid axes
|  | Motion Axis configuration 0 Motion shaft configuration 1 Motion shaft configuration 2 | Motion Axis configuration 0/motion axis configuration 1/motion axis configuration 2 these two bytes are combined into 24 bits of configuration information, with each bit representing an axis. When the corresponding bit = 1, the data is sent with the motion parameters of the corresponding axis. For bit = 0, the data does not have the motion parameters of the axis corresponding to the bit. For example: BIT0 = 1, BIT2 = 1, Bit4 = 1, all other bits are 0. Then the only motion parameters to be issued are Axis 1, Axis 3, and Axis 5, and the motion parameters are issued in the order of Axis 1, Axis 3, and Axis 5.
| RPDO is set to 64 bytes, which is compatible with the maximum CAN-FD 64-byte data payload TPDO is set to 64 bytes | Description of PDO mapping | 1. Static Rpdo-0 mapping: the RPDO mapping byte count is fixed at 64 bytes, and the mapping object dictionary is: 0x9000-01ー0x9000-20, both of type Int16 2. Static TPDO-0 mapping: the TPDO mapping byte count is fixed at 64 bytes, and the mapping object dictionary is: 0x9002-01ー0x9001-20, both of type Int16
|  | Cob-id | The first byte (Hex) | Byte 2 | The third byte | Byte 4 | Byte 5 | Byte 6 | Byte 7 | The 8th byte | Byte 9 | Byte 10 | Byte 11 | Byte 12 | The 13th byte | Byte 14 | Byte 15 | 16th byte | Byte 17 | The 18th byte | 19th byte | Byte 20 | Byte 21 | Byte 22 | The 23rd byte | 24th byte | 25th byte | 26th byte | 27th byte | The 28th byte | Byte 29 | Byte 30 | Byte 31 | Byte 32 | The 33rd Byte | Byte 34 | Byte 35 | Byte 36 | Byte 37 | The 38th Byte | Byte 39 | Byte 40 | Byte 41 | Byte 42 | The 43rd Byte | Byte 44 | Byte 45 | Byte 46 | Byte 47 | The 48th byte | Byte 49 | Byte 50 | Byte 51 | Byte 52 | The 53rd Byte | Byte 54 | Byte 55 | Byte 56 | Byte 57 | The 58th Byte | Byte 59 | Byte 60 | Byte 61 | Byte 62 | The 63rd byte | Byte 64
| Configure the type of frame TPO returns, and the cycle interval for each frame For example: 00-06-53-01-54-01-56-02 The uploaded frame types are 53,54,56 53,54 send once for each timing cycle (parameter setting) ; 56 send once for every two timing cycles; timing cycles must be greater than the maximum number of frames of transmission time, otherwise the bus will be overloaded | 0x500 + nodeID | Frame type = 00 | LENGTH | Frame Type 1 | Frame 1 cycle interval | Frame type 2 | Frame 2 cycle interval | Type of frame 3 | Frame 3 cycle interval | Frame Type 4 | Frame 4 cycle interval | ...
| One axis 2 bytes, 64 bytes, 31 axis data can be sent at a time | 0x500 + nodeID | Frame type = 01 | Validaxisnum | AXIS1 schema | AXIS1 control | Axis2 mode | Axis2 control | AXIS3 mode | AXIS3 control | Axis4 schema | AXIS4 control | Axis5 mode | Axis5 control | Axis6 mode | Axis6 control | Axis7 mode | Axis7 control | Axis8 mode | AXIS8 control | The axis 9 pattern | AXIS9 control | Axis 10 mode | Axis10 control | Axis11 mode | Axis11 control | Axis12 mode | Axis12 control | Axis13 mode | Axis13 control | The axis 14 schema | AXIS14 control | Axis15 mode | Axis15 control | Axis16 mode | Axis16 control | Axis17 mode | Axis17 control | Axis18 mode | Axis18 control | The axis 19 schema | Axis19 control | Axis20 mode | Axis20 control | Axis21 mode | Axis21 control | Axis22 mode | Axis22 control | Axis23 mode | Axis23 control | The Axis24 pattern | Axis24 control | Axis25 mode | Axis25 control | Axis26 mode | Axis26 control | Axis27 mode | Axis27 control | Axis28 mode | Axis28 control | The axis 29 schema | Axis29 control | Axis30 mode | Axis30 control | Reservation | Reservation
| One axis 2 bytes, 64 bytes, 31 axis data can be sent at a time | 0x500 + nodeID | Frame type = 02 | Validaxisnum | Axis1 | AXIS1 location instruction H | AXIS2 position instruction L | Axis2 location instruction H | AXIS3 position command L | AXIS3 location instruction H | Axis4 Position Command L | AXIS4 position instruction H | Axis5 Position Command L | Axis5 position instruction H | Axis6 Position Command L | AXIS6 position instruction H | Axis7 position instruction L | Axis7 | AXIS8 position command L | AXIS8 location instruction H | Axis9 Position Command L | Axis9 | Axis10 position command L | Axis10 location instruction H | AXIS11 position instruction L | Axis11 location instruction H | AXIS12 position instruction L | Axis12 location instruction H | AXIS13 position instruction L | Axis13 location instruction H | AXIS14 position instruction L | AXIS14 position instruction H | Axis15 position instruction L | Axis15 position instruction H | AXIS16 position instruction L | AXIS16 position instruction H | Axis17 position instruction L | Axis17 | AXIS18 position instruction L | Axis18 | AXIS19 position instruction L | Axis19 | Axis20 position command L | Axis20 location instruction H | Axis21 | Axis21 location instruction H | Axis22 position instruction L | Axis22 position instruction H | AXIS23 position instruction L | AXIS23 position instruction H | Axis24 position instruction L | AXIS24 position instruction H | AXIS25 position instruction L | AXIS25 position instruction H | AXIS26 position instruction L | AXIS26 position instruction H | Axis27 position instruction L | AXIS27 position instruction H | Axis28 position instruction L | AXIS28 position instruction H | AXIS29 position instruction L | Axis29 location instruction H | AXIS30 position instruction L | Axis30 location instruction H | Axis1-30 percent speed instructions | Axis1-30 percent current instruction
| One axis 2 bytes, 64 bytes, 31 axis data can be sent at a time | 0x500 + nodeID | Frame type = 03 | Validaxisnum | Axis1 | Axis1 Speed Instruction H | Axis2 | Axis2 Speed Command H | AXIS3 | AXIS3 speed instruction H | Axis4 | Axis4 Speed Instruction H | Axis 5 | Axis5 Speed Command H | Axis6 Speed Command | Axis6 Speed Command H | Axis7 Speed Command L | Axis7 Speed Command H | Axis8 Speed Command | Axis8 Speed Command H | Axis9 Speed Command | Axis9 Speed Instruction H | Axis10 Speed Command L | Axis10 | Axis11 Speed Command L | Axis11 | Axis12 | Axis12 | Axis13 | Axis13 speed instruction H | Axis14 | Axis14 | Axis15 | Axis15 | Axis16 | Axis16 | Axis17 | Axis17 | Axis18 Speed Command L | Axis18 speed instruction H | Axis19 Speed Command L | Axis19 | Axis20 | Axis20 | Axis21 | Axis21 | Axis22 | Axis22 speed instruction H | Axis23 | Axis23 | Axis24 | Axis24 | Axis25 | Axis25 | Axis26 | Axis26 | Axis27 | Axis27 speed instruction H | Axis28 | Axis28 | Axis29 | Axis29 | Axis30 | Axis30 | Axis1-30 percent position instruction | Axis1-30 percent current instruction
| One axis 2 bytes, 64 bytes, 31 axis data can be sent at a time | 0x500 + nodeID | Frame type = 04 | Validaxisnum | AXIS1 current instruction L | AXIS1 current instruction H | Axis2 current instruction L | Axis2 current instruction H | AXIS3 current instruction L | AXIS3 current instruction H | Axis4 current instruction L | Axis4 current instruction H | Axis5 current instruction L | Axis5 current instruction H | Axis6 current instruction L | Axis6 current instruction H | Axis7 Current Command L | Axis7 current instruction H | AXIS8 current instruction L | AXIS8 current instruction H | Axis9 Current Command L | AXIS9 current instruction H | Axis10 current instruction L | Axis10 current instruction H | Axis11 current instruction L | Axis11 current instruction H | Axis12 current instruction L | Axis12 current instruction H | Axis13 current instruction L | Axis13 current instruction H | Axis14 current instruction L | Axis14 current instruction H | Axis15 current instruction L | Axis15 current instruction H | Axis16 current instruction L | Axis16 current instruction H | Axis17 current instruction L | Axis17 current instruction H | Axis18 current instruction L | Axis18 current instruction H | Axis19 current instruction L | Axis19 current instruction H | Axis20 current instruction L | Axis20 current instruction H | Axis21 current instruction L | Axis21 current instruction H | Axis22 current instruction L | Axis22 current instruction H | Axis23 current instruction L | Axis23 current instruction H | Axis24 current instruction L | Axis24 current instruction H | Axis25 current instruction L | Axis25 current instruction H | Axis26 current instruction L | Axis26 current instruction H | Axis27 current instruction L | Axis27 current instruction H | Axis28 current instruction L | Axis28 current instruction H | Axis29 current instruction L | Axis29 current instruction H | Axis30 current instruction L | Axis30 current instruction H | Axis1-30 percent position instruction | Axis1-30 percent speed instructions
| An axis of 4 bytes, 64 bytes, a 15-axis data can be issued | 0x500 + nodeID | Frame type = 05 | Validaxisnum | Axis1 | AXIS1 location instruction H | Axis1 | Axis1 Speed Instruction H | AXIS2 position instruction L | Axis2 location instruction H | Axis2 | Axis2 Speed Command H | AXIS3 position command L | AXIS3 location instruction H | AXIS3 | AXIS3 speed instruction H | Axis4 Position Command L | AXIS4 position instruction H | Axis4 | Axis4 Speed Instruction H | Axis5 Position Command L | Axis5 position instruction H | Axis 5 | Axis5 Speed Command H | Axis6 Position Command L | AXIS6 position instruction H | Axis6 Speed Command | Axis6 Speed Command H | Axis7 position instruction L | Axis7 | Axis7 Speed Command L | Axis7 Speed Command H | AXIS8 position command L | AXIS8 location instruction H | Axis8 Speed Command | Axis8 Speed Command H | Axis9 Position Command L | Axis9 | Axis9 Speed Command | Axis9 Speed Instruction H | Axis10 position command L | Axis10 location instruction H | Axis10 Speed Command L | Axis10 | AXIS11 position instruction L | Axis11 location instruction H | Axis11 Speed Command L | Axis11 | AXIS12 position instruction L | Axis12 location instruction H | Axis12 | Axis12 | AXIS13 position instruction L | Axis13 location instruction H | Axis13 | Axis13 speed instruction H | AXIS14 position instruction L | AXIS14 position instruction H | Axis14 | Axis14 | Axis15 position instruction L | Axis15 position instruction H | Axis15 | Axis15 | Axis1-15 percent current instruction | Reservation
| An axis of 4 bytes, 64 bytes, a 15-axis data can be issued | 0x500 + nodeID | Frame type = 06 | Validaxisnum | AXIS16 position instruction L | AXIS16 position instruction H | Axis16 | Axis16 | Axis17 position instruction L | Axis17 | Axis17 | Axis17 | AXIS18 position instruction L | Axis18 | Axis18 Speed Command L | Axis18 speed instruction H | AXIS19 position instruction L | Axis19 | Axis19 Speed Command L | Axis19 | Axis20 position command L | Axis20 location instruction H | Axis20 | Axis20 | Axis21 | Axis21 location instruction H | Axis21 | Axis21 | Axis22 position instruction L | Axis22 position instruction H | Axis22 | Axis22 speed instruction H | AXIS23 position instruction L | AXIS23 position instruction H | Axis23 | Axis23 | Axis24 position instruction L | AXIS24 position instruction H | Axis24 | Axis24 | AXIS25 position instruction L | AXIS25 position instruction H | Axis25 | Axis25 | AXIS26 position instruction L | AXIS26 position instruction H | Axis26 | Axis26 | Axis27 position instruction L | AXIS27 position instruction H | Axis27 | Axis27 speed instruction H | Axis28 position instruction L | AXIS28 position instruction H | Axis28 | Axis28 | AXIS29 position instruction L | Axis29 location instruction H | Axis29 | Axis29 | AXIS30 position instruction L | Axis30 location instruction H | Axis30 | Axis30 | Axis16-30 current instruction percent | Reservation
| An axis of 4 bytes, 64 bytes, a 15-axis data can be issued | 0x500 + nodeID | Frame type = 07 | Validaxisnum | Axis1 | AXIS1 location instruction H | AXIS1 current instruction L | AXIS1 current instruction H | AXIS2 position instruction L | Axis2 location instruction H | Axis2 current instruction L | Axis2 current instruction H | AXIS3 position command L | AXIS3 location instruction H | AXIS3 current instruction L | AXIS3 current instruction H | Axis4 Position Command L | AXIS4 position instruction H | Axis4 current instruction L | Axis4 current instruction H | Axis5 Position Command L | Axis5 position instruction H | Axis5 current instruction L | Axis5 current instruction H | Axis6 Position Command L | AXIS6 position instruction H | Axis6 current instruction L | Axis6 current instruction H | Axis7 position instruction L | Axis7 | Axis7 Current Command L | Axis7 current instruction H | AXIS8 position command L | AXIS8 location instruction H | AXIS8 current instruction L | AXIS8 current instruction H | Axis9 Position Command L | Axis9 | Axis9 Current Command L | AXIS9 current instruction H | Axis10 position command L | Axis10 location instruction H | Axis10 current instruction L | Axis10 current instruction H | AXIS11 position instruction L | Axis11 location instruction H | Axis11 current instruction L | Axis11 current instruction H | AXIS12 position instruction L | Axis12 location instruction H | Axis12 current instruction L | Axis12 current instruction H | AXIS13 position instruction L | Axis13 location instruction H | Axis13 current instruction L | Axis13 current instruction H | AXIS14 position instruction L | AXIS14 position instruction H | Axis14 current instruction L | Axis14 current instruction H | Axis15 position instruction L | Axis15 position instruction H | Axis15 current instruction L | Axis15 current instruction H | Axis1-15 percent speed instruction | Reservation
| An axis of 4 bytes, 64 bytes, a 15-axis data can be issued | 0x500 + nodeID | Frame type = 08 | Validaxisnum | AXIS16 position instruction L | AXIS16 position instruction H | Axis16 current instruction L | Axis16 current instruction H | Axis17 position instruction L | Axis17 | Axis17 current instruction L | Axis17 current instruction H | AXIS18 position instruction L | Axis18 | Axis18 current instruction L | Axis18 current instruction H | AXIS19 position instruction L | Axis19 | Axis19 current instruction L | Axis19 current instruction H | Axis20 position command L | Axis20 location instruction H | Axis20 current instruction L | Axis20 current instruction H | Axis21 | Axis21 location instruction H | Axis21 current instruction L | Axis21 current instruction H | Axis22 position instruction L | Axis22 position instruction H | Axis22 current instruction L | Axis22 current instruction H | AXIS23 position instruction L | AXIS23 position instruction H | Axis23 current instruction L | Axis23 current instruction H | Axis24 position instruction L | AXIS24 position instruction H | Axis24 current instruction L | Axis24 current instruction H | AXIS25 position instruction L | AXIS25 position instruction H | Axis25 current instruction L | Axis25 current instruction H | AXIS26 position instruction L | AXIS26 position instruction H | Axis26 current instruction L | Axis26 current instruction H | Axis27 position instruction L | AXIS27 position instruction H | Axis27 current instruction L | Axis27 current instruction H | Axis28 position instruction L | AXIS28 position instruction H | Axis28 current instruction L | Axis28 current instruction H | AXIS29 position instruction L | Axis29 location instruction H | Axis29 current instruction L | Axis29 current instruction H | AXIS30 position instruction L | Axis30 location instruction H | Axis30 current instruction L | Axis30 current instruction H | Axis16-30% speed instruction | Reservation
| An axis of 4 bytes, 64 bytes, a 15-axis data can be issued | 0x500 + nodeID | Frame type = 09 | Validaxisnum | Axis1 | Axis1 Speed Instruction H | AXIS1 current instruction L | AXIS1 current instruction H | Axis2 | Axis2 Speed Command H | Axis2 current instruction L | Axis2 current instruction H | AXIS3 | AXIS3 speed instruction H | AXIS3 current instruction L | AXIS3 current instruction H | Axis4 | Axis4 Speed Instruction H | Axis4 current instruction L | Axis4 current instruction H | Axis 5 | Axis5 Speed Command H | Axis5 current instruction L | Axis5 current instruction H | Axis6 Speed Command | Axis6 Speed Command H | Axis6 current instruction L | Axis6 current instruction H | Axis7 Speed Command L | Axis7 Speed Command H | Axis7 Current Command L | Axis7 current instruction H | Axis8 Speed Command | Axis8 Speed Command H | AXIS8 current instruction L | AXIS8 current instruction H | Axis9 Speed Command | Axis9 Speed Instruction H | Axis9 Current Command L | AXIS9 current instruction H | Axis10 Speed Command L | Axis10 | Axis10 current instruction L | Axis10 current instruction H | Axis11 Speed Command L | Axis11 | Axis11 current instruction L | Axis11 current instruction H | Axis12 | Axis12 | Axis12 current instruction L | Axis12 current instruction H | Axis13 | Axis13 speed instruction H | Axis13 current instruction L | Axis13 current instruction H | Axis14 | Axis14 | Axis14 current instruction L | Axis14 current instruction H | Axis15 | Axis15 | Axis15 current instruction L | Axis15 current instruction H | Axis1-15 position instruction percent | Reservation
| An axis of 4 bytes, 64 bytes, a 15-axis data can be issued | 0x500 + nodeID | Frame type = 0A | Validaxisnum | Axis16 | Axis16 | Axis16 current instruction L | Axis16 current instruction H | Axis17 | Axis17 | Axis17 current instruction L | Axis17 current instruction H | Axis18 Speed Command L | Axis18 speed instruction H | Axis18 current instruction L | Axis18 current instruction H | Axis19 Speed Command L | Axis19 | Axis19 current instruction L | Axis19 current instruction H | Axis20 | Axis20 | Axis20 current instruction L | Axis20 current instruction H | Axis21 | Axis21 | Axis21 current instruction L | Axis21 current instruction H | Axis22 | Axis22 speed instruction H | Axis22 current instruction L | Axis22 current instruction H | Axis23 | Axis23 | Axis23 current instruction L | Axis23 current instruction H | Axis24 | Axis24 | Axis24 current instruction L | Axis24 current instruction H | Axis25 | Axis25 | Axis25 current instruction L | Axis25 current instruction H | Axis26 | Axis26 | Axis26 current instruction L | Axis26 current instruction H | Axis27 | Axis27 speed instruction H | Axis27 current instruction L | Axis27 current instruction H | Axis28 | Axis28 | Axis28 current instruction L | Axis28 current instruction H | Axis29 | Axis29 | Axis29 current instruction L | Axis29 current instruction H | Axis30 | Axis30 | Axis30 current instruction L | Axis30 current instruction H | Axis16-30 percent position instruction | Reservation
| An axis of 6 bytes, 64 bytes, one can achieve 10 axis data down | 0x500 + nodeID | Frame type = 0B | Validaxisnum | Axis1 | AXIS1 location instruction H | Axis1 | Axis1 Speed Instruction H | AXIS1 current instruction L | AXIS1 current instruction H | AXIS2 position instruction L | Axis2 location instruction H | Axis2 | Axis2 Speed Command H | Axis2 current instruction L | Axis2 current instruction H | AXIS3 position command L | AXIS3 location instruction H | AXIS3 | AXIS3 speed instruction H | AXIS3 current instruction L | AXIS3 current instruction H | Axis4 Position Command L | AXIS4 position instruction H | Axis4 | Axis4 Speed Instruction H | Axis4 current instruction L | Axis4 current instruction H | Axis5 Position Command L | Axis5 position instruction H | Axis 5 | Axis5 Speed Command H | Axis5 current instruction L | Axis5 current instruction H | Axis6 Position Command L | AXIS6 position instruction H | Axis6 Speed Command | Axis6 Speed Command H | Axis6 current instruction L | Axis6 current instruction H | Axis7 position instruction L | Axis7 | Axis7 Speed Command L | Axis7 Speed Command H | Axis7 Current Command L | Axis7 current instruction H | AXIS8 position command L | AXIS8 location instruction H | Axis8 Speed Command | Axis8 Speed Command H | AXIS8 current instruction L | AXIS8 current instruction H | Axis9 Position Command L | Axis9 | Axis9 Speed Command | Axis9 Speed Instruction H | Axis9 Current Command L | AXIS9 current instruction H | Axis10 position command L | Axis10 location instruction H | Axis10 Speed Command L | Axis10 | Axis10 current instruction L | Axis10 current instruction H | Reservation | Reservation
| An axis of 6 bytes, 64 bytes, one can achieve 10 axis data down | 0x500 + nodeID | Frame type = 0C | Validaxisnum | AXIS11 position instruction L | Axis11 location instruction H | Axis11 Speed Command L | Axis11 | Axis11 current instruction L | Axis11 current instruction H | AXIS12 position instruction L | Axis12 location instruction H | Axis12 | Axis12 | Axis12 current instruction L | Axis12 current instruction H | AXIS13 position instruction L | Axis13 location instruction H | Axis13 | Axis13 speed instruction H | Axis13 current instruction L | Axis13 current instruction H | AXIS14 position instruction L | AXIS14 position instruction H | Axis14 | Axis14 | Axis14 current instruction L | Axis14 current instruction H | Axis15 position instruction L | Axis15 position instruction H | Axis15 | Axis15 | Axis15 current instruction L | Axis15 current instruction H | AXIS16 position instruction L | AXIS16 position instruction H | Axis16 | Axis16 | Axis16 current instruction L | Axis16 current instruction H | Axis17 position instruction L | Axis17 | Axis17 | Axis17 | Axis17 current instruction L | Axis17 current instruction H | AXIS18 position instruction L | Axis18 | Axis18 Speed Command L | Axis18 speed instruction H | Axis18 current instruction L | Axis18 current instruction H | AXIS19 position instruction L | Axis19 | Axis19 Speed Command L | Axis19 | Axis19 current instruction L | Axis19 current instruction H | Axis20 position command L | Axis20 location instruction H | Axis20 | Axis20 | Axis20 current instruction L | Axis20 current instruction H | Reservation | Reservation
| An axis of 6 bytes, 64 bytes, one can achieve 10 axis data down | 0x500 + nodeID | Frame type = 0d | Validaxisnum | Axis21 | Axis21 location instruction H | Axis21 | Axis21 | Axis21 current instruction L | Axis21 current instruction H | Axis22 position instruction L | Axis22 position instruction H | Axis22 | Axis22 speed instruction H | Axis22 current instruction L | Axis22 current instruction H | AXIS23 position instruction L | AXIS23 position instruction H | Axis23 | Axis23 | Axis23 current instruction L | Axis23 current instruction H | Axis24 position instruction L | AXIS24 position instruction H | Axis24 | Axis24 | Axis24 current instruction L | Axis24 current instruction H | AXIS25 position instruction L | AXIS25 position instruction H | Axis25 | Axis25 | Axis25 current instruction L | Axis25 current instruction H | AXIS26 position instruction L | AXIS26 position instruction H | Axis26 | Axis26 | Axis26 current instruction L | Axis26 current instruction H | Axis27 position instruction L | AXIS27 position instruction H | Axis27 | Axis27 speed instruction H | Axis27 current instruction L | Axis27 current instruction H | Axis28 position instruction L | AXIS28 position instruction H | Axis28 | Axis28 | Axis28 current instruction L | Axis28 current instruction H | AXIS29 position instruction L | Axis29 location instruction H | Axis29 | Axis29 | Axis29 current instruction L | Axis29 current instruction H | AXIS30 position instruction L | Axis30 location instruction H | Axis30 | Axis30 | Axis30 current instruction L | Axis30 current instruction H | Reservation | Reservation
| An axis of 4 bytes, 64 bytes, a 15-axis data can be issued | 0x500 + nodeID | Frame type = 0e | Motion Axis configuration 0 | Motion shaft configuration 1 | Motion shaft configuration 2 | Axisx1 Position Command L | Axisx1 | Axisx1 | Axisx1 Speed Instruction H | Axisx2 Position Command L | Axisx2 location instruction H | Axisx2 Speed Instruction L | Axisx2 | AXISX3 position L | AXISX3 location instruction H | AxisX3 | Axisx3 Speed Instruction H | Axisx4 position instruction L | Axisx4 location instruction H | Axisx4 | Axisx4 Speed Instruction H | AXISX5 position instruction L | AXISX5 location instruction H | Axisx5 | Axisx5 Speed Instruction H | AXISX6 position instruction L | Axisx6 location instruction H | Axisx6 Speed Command L | Axisx6 Speed Instruction H | Axisx7 Position Command L | Axisx7 | Axisx7 | Axisx7 Speed Instruction H | AXISX8 position instruction L | Axisx8 location instruction H | Axisx8 Speed Command | Axisx8 Speed Instruction H | AXISX9 position instruction L | Axisx9 | Axisx9 Speed Command | Axisx9 Speed Instruction H | Axisx10 position L | Axisx10 location instruction H | Axisx10 Speed Command L | Axisx10 speed instruction H | AXISX11 position instruction L | Axisx11 location instruction H | Axisx11 speed instruction L | Axisx11 speed instruction H | Axisx12 position instruction L | Axisx12 position instruction H | Axisx12 speed instruction L | Axisx12 speed instruction H | AXISX13 position instruction L | Axisx13 location instruction H | Axisx13 speed instruction L | Axisx13 speed instruction H | AXISX14 position instruction L | AXISX14 location instruction H | Axisx14 speed instruction L | Axisx14 speed instruction H | Axisx15 position instruction L | Axisx15 location instruction H | Axisx15 speed instruction L | Axisx15 speed instruction H
| An axis of 4 bytes, 64 bytes, a 15-axis data can be issued | 0x500 + nodeID | Frame type = 0F | Motion Axis configuration 0 | Motion shaft configuration 1 | Motion shaft configuration 2 | Axisx1 Position Command L | Axisx1 | AxisX1 current instruction L | AxisX1 current instruction H | Axisx2 Position Command L | Axisx2 location instruction H | Axisx2 current instruction L | Axisx2 current instruction H | AXISX3 position L | AXISX3 location instruction H | AxisX3 current instruction L | AxisX3 current instruction H | Axisx4 position instruction L | Axisx4 location instruction H | Axisx4 current instruction L | Axisx4 current instruction H | AXISX5 position instruction L | AXISX5 location instruction H | AxisX5 current instruction L | AXISX5 current instruction H | AXISX6 position instruction L | Axisx6 location instruction H | Axisx6 current instruction L | Axisx6 current instruction H | Axisx7 Position Command L | Axisx7 | Axisx7 current instruction L | AxisX7 current instruction H | AXISX8 position instruction L | Axisx8 location instruction H | Axisx8 current instruction L | AxisX8 current instruction H | AXISX9 position instruction L | Axisx9 | AxisX9 current instruction L | AxisX9 current instruction H | Axisx10 position L | Axisx10 location instruction H | AxisX10 current instruction L | AxisX10 current instruction H | AXISX11 position instruction L | Axisx11 location instruction H | AxisX11 current instruction L | AxisX11 current instruction H | Axisx12 position instruction L | Axisx12 position instruction H | AxisX12 current instruction L | AxisX12 current instruction H | AXISX13 position instruction L | Axisx13 location instruction H | AxisX13 current instruction L | AxisX13 current instruction H | AXISX14 position instruction L | AXISX14 location instruction H | AxisX14 current instruction L | AxisX14 current instruction H | Axisx15 position instruction L | Axisx15 location instruction H | Axisx15 current instruction L | Axisx15 current instruction H
| An axis of 4 bytes, 64 bytes, a 15-axis data can be issued | 0x500 + nodeID | Frame type = 10 | Motion Axis configuration 0 | Motion shaft configuration 1 | Motion shaft configuration 2 | Axisx1 | Axisx1 Speed Instruction H | AxisX1 current instruction L | AxisX1 current instruction H | Axisx2 Speed Instruction L | Axisx2 | Axisx2 current instruction L | Axisx2 current instruction H | AxisX3 | Axisx3 Speed Instruction H | AxisX3 current instruction L | AxisX3 current instruction H | Axisx4 | Axisx4 Speed Instruction H | Axisx4 current instruction L | Axisx4 current instruction H | Axisx5 | Axisx5 Speed Instruction H | AxisX5 current instruction L | AXISX5 current instruction H | Axisx6 Speed Command L | Axisx6 Speed Instruction H | Axisx6 current instruction L | Axisx6 current instruction H | Axisx7 | Axisx7 Speed Instruction H | Axisx7 current instruction L | AxisX7 current instruction H | Axisx8 Speed Command | Axisx8 Speed Instruction H | Axisx8 current instruction L | AxisX8 current instruction H | Axisx9 Speed Command | Axisx9 Speed Instruction H | AxisX9 current instruction L | AxisX9 current instruction H | Axisx10 Speed Command L | Axisx10 speed instruction H | AxisX10 current instruction L | AxisX10 current instruction H | Axisx11 speed instruction L | Axisx11 speed instruction H | AxisX11 current instruction L | AxisX11 current instruction H | Axisx12 speed instruction L | Axisx12 speed instruction H | AxisX12 current instruction L | AxisX12 current instruction H | Axisx13 speed instruction L | Axisx13 speed instruction H | AxisX13 current instruction L | AxisX13 current instruction H | Axisx14 speed instruction L | Axisx14 speed instruction H | AxisX14 current instruction L | AxisX14 current instruction H | Axisx15 speed instruction L | Axisx15 speed instruction H | Axisx15 current instruction L | Axisx15 current instruction H
| An axis of 6 bytes, 64 bytes, one can achieve 10 axis data down | 0x500 + nodeID | Frame type = 11 | Motion Axis configuration 0 | Motion shaft configuration 1 | Motion shaft configuration 2 | Axisx1 Position Command L | Axisx1 | Axisx1 | Axisx1 Speed Instruction H | AxisX1 current instruction L | AxisX1 current instruction H | Axisx2 Position Command L | Axisx2 location instruction H | Axisx2 Speed Instruction L | Axisx2 | Axisx2 current instruction L | Axisx2 current instruction H | AXISX3 position L | AXISX3 location instruction H | AxisX3 | Axisx3 Speed Instruction H | AxisX3 current instruction L | AxisX3 current instruction H | Axisx4 position instruction L | Axisx4 location instruction H | Axisx4 | Axisx4 Speed Instruction H | Axisx4 current instruction L | Axisx4 current instruction H | AXISX5 position instruction L | AXISX5 location instruction H | Axisx5 | Axisx5 Speed Instruction H | AxisX5 current instruction L | AXISX5 current instruction H | AXISX6 position instruction L | Axisx6 location instruction H | Axisx6 Speed Command L | Axisx6 Speed Instruction H | Axisx6 current instruction L | Axisx6 current instruction H | Axisx7 Position Command L | Axisx7 | Axisx7 | Axisx7 Speed Instruction H | Axisx7 current instruction L | AxisX7 current instruction H | AXISX8 position instruction L | Axisx8 location instruction H | Axisx8 Speed Command | Axisx8 Speed Instruction H | Axisx8 current instruction L | AxisX8 current instruction H | AXISX9 position instruction L | Axisx9 | Axisx9 Speed Command | Axisx9 Speed Instruction H | AxisX9 current instruction L | AxisX9 current instruction H | Axisx10 position L | Axisx10 location instruction H | Axisx10 Speed Command L | Axisx10 speed instruction H | AxisX10 current instruction L | AxisX10 current instruction H
|  | 0x9000 + nodeID | Frame type = ff | LENGTH | Index | CMD | Data [58] | Crc-16-who | crc-16-H
Each axis 7 bytes, no sensor data, a total of 56 bytes At 64 bytes per frame, only 8 axes can be uploaded at a time; the remaining 6 bytes are reserved. |  | 0x480 + nodeID | Frame type = 50 | Validaxisnum | AXIS1 position feedback [2] | Axis1 velocity feedback [2] | Axis1 current feedback [2] | Axis2 position feedback [2] | Axis2 speed feedback [2] | Axis2 current feedback [2] | ... | AXIS8 position feedback [2] | Axis8 speed feedback [2] | Axis8 current feedback [2] | AXIS1 status | Axis2 status | ... | AXIS8 status | Preserve data [6]
7 bytes per axis, no sensor data, at 64 bytes per frame, only eight axes can be uploaded at a time; the remaining six bytes are reserved. |  | 0x480 + nodeID | Frame type = 51 | Validaxisnum | AXIS9 position feedback [2] | Axis9 speed feedback [2] | Axis9 current feedback [2] | Axis10 position feedback [2] | Axis10 velocity feedback [2] | Axis10 current feedback [2] | ... | Axis16 position feedback [2] | Axis16 velocity feedback [2] | Axis16 current feedback [2] | AXIS9 status | AXIS9 status | ... | Axis16 status | Preserve data [6]
7 bytes per axis, no sensor data, at 64 bytes per frame, only eight axes can be uploaded at a time; the remaining six bytes are reserved. |  | 0x480 + nodeID | Frame type = 52 | Validaxisnum | Axis17 position feedback [2] | Axis17 velocity feedback [2] | Axis17 current feedback [2] | Axis18 position feedback [2] | Axis18 velocity feedback [2] | Axis18 current feedback [2] | ... | Axis24 position feedback [2] | Axis24 velocity feedback [2] | Axis24 current feedback [2] | Axis17 status | Axis18 status | ... | Axis24 status | Preserve data [6]
5 bytes per axis, no sensor data, at 64 bytes per frame, only 12 axes can be uploaded at a time; two bytes remain. |  | 0x480 + nodeID | Frame type = 53 | Validaxisnum | AXIS1 position feedback [2] | Axis1 velocity feedback [2] | Axis2 position feedback [2] | Axis2 speed feedback [2] | ... | Axis11 position feedback [2] | Axis11 velocity feedback [2] | Axis12 position feedback [2] | Axis12 velocity feedback [2] | AXIS1 status | Axis2 status | ... | Axis11 status | Axis12 status | Data Retention [2]
5 bytes per axis, no sensor data, at 64 bytes per frame, only 12 axes can be uploaded at a time; two bytes remain. |  | 0x480 + nodeID | Frame type = 54 | Validaxisnum | Axis13 position feedback [2] | Axis13 velocity feedback [2] | Axis14 position feedback [2] | Axis14 velocity feedback [2] | ... | Axis23 position feedback [2] | Axis23 velocity feedback [2] | Axis24 position feedback [2] | Axis24 velocity feedback [2] | Axis13 status | Axis14 status | ... | Axis23 status | Axis24 status | Data Retention [2]
5 bytes per axis, no sensor data, at 64 bytes per frame, only 12 axes can be uploaded at a time; two bytes remain. |  | 0x480 + nodeID | Frame type = 55 | Validaxisnum | AXIS1 position feedback [2] | Axis1 current feedback [2] | Axis2 position feedback [2] | Axis2 current feedback [2] | ... | Axis11 position feedback [2] | Axis11 current feedback [2] | Axis12 position feedback [2] | Axis12 current feedback [2] | AXIS1 status | Axis2 status | ... | Axis11 status | Axis12 status | Data Retention [2]
5 bytes per axis, no sensor data, at 64 bytes per frame, only 12 axes can be uploaded at a time; two bytes remain. |  | 0x480 + nodeID | Frame type = 56 | Validaxisnum | Axis13 position feedback [2] | Axis13 current feedback [2] | Axis14 position feedback [2] | Axis14 current feedback [2] | ... | Axis23 position feedback [2] | Axis23 current feedback [2] | Axis24 position feedback [2] | Axis24 current feedback [2] | Axis13 status | Axis14 status | ... | Axis23 status | Axis24 status | Data Retention [2]
| An axis of 2 bytes, 64 bytes, one can achieve 31 axis data | 0x480 + nodeID | Frame type = 57 | Validaxisnum | AXIS1 position feedback [2] | Axis2 position feedback [2] | .. | Axis31 position feedback [2]
| An axis of 2 bytes, 64 bytes, one can achieve 31 axis data | 0x480 + nodeID | Frame type = 58 | Validaxisnum | Axis1 velocity feedback [2] | Axis2 speed feedback [2] | .. | Axis31 speed feedback [2]
| An axis of 2 bytes, 64 bytes, one can achieve 31 axis data | 0x480 + nodeID | Frame type = 59 | Validaxisnum | Axis1 current feedback [2] | Axis2 current feedback [2] | .. | Axis31 current feedback [2]
| An axis of 2 bytes, 64 bytes, one can achieve 31 axis data | 0x480 + nodeID | Frame Type = 5A | Validaxisnum | AXIS1 status | Axis1 State 2 | .. | Axis31 status | Axis1 State 2
Sensor raw data, tentatively 30 bytes per sensor |  | 0x480 + nodeID | Frame type = 90 | LENGTH | Sensor 1 data [30] | Sensor 2 data [30] | Data Retention [2]
|  | 0x480 + nodeID | Frame type = 91 | LENGTH | Sensor 3 data [30] | Sensor 4 data [30] | Data Retention [2]
|  | 0x480 + nodeID | Frame type = 92 | LENGTH | Sensor 5 data [30] | Sensor 6 data [30] | Data Retention [2]
|  | 0x480 + nodeID | Frame type = 93 | LENGTH | Sensor 7 data [30] | Sensor 8 data [30] | Data Retention [2]
|  | 0x480 + nodeID | Frame type = 94 | LENGTH | Sensor 9 data [30] | Sensor 10 data [30] | Data Retention [2]
|  | 0x480 + nodeID | Frame type = 95 | LENGTH | Sensor 11 data [30] | Sensor 12 data [30] | Data Retention [2]
|  | 0x7000 + nodeID | Frame type = ff | LENGTH | Index | CMD | Ack [58] | Crc-16-who | crc-16-H
Note on C12: LSLQ: LENGTH:有效轴数
Note on E17: LSLA: LENGTH:有效长度
Note on E18: LSLQ: LENGTH:有效轴数
Note on E19: LSLQ: LENGTH:有效轴数
Note on BN19: LSLQ: =1~250，设定值百分比 =其它时，保持原值不变
Note on BO19: LSLQ: =1~250，设定值百分比 =其它时，保持原值不变
Note on E20: LSLQ: LENGTH:有效轴数
Note on BN20: LSLQ: =1~250，设定值百分比 =其它时，保持原值不变
Note on BO20: LSLQ: =1~250，设定值百分比 =其它时，保持原值不变
Note on E21: LSLQ: LENGTH:有效轴数
Note on BN21: LSLQ: =1~250，设定值百分比 =其它时，保持原值不变
Note on BO21: LSLQ: =1~250，设定值百分比 =其它时，保持原值不变
Note on E22: LSLQ: LENGTH:有效轴数
Note on BN22: LSLQ: =1~250，设定值百分比 =其它时，保持原值不变
Note on E23: LSLQ: LENGTH:有效轴数
Note on BN23: LSLQ: =1~250，设定值百分比 =其它时，保持原值不变
Note on E24: LSLQ: LENGTH:有效轴数
Note on BN24: LSLQ: =1~250，设定值百分比 =其它时，保持原值不变
Note on E25: LSLQ: LENGTH:有效轴数
Note on BN25: LSLQ: =1~250，设定值百分比 =其它时，保持原值不变
Note on E26: LSLQ: LENGTH:有效轴数
Note on BN26: LSLQ: =1~250，设定值百分比 =其它时，保持原值不变
Note on E27: LSLQ: LENGTH:有效轴数
Note on BN27: LSLQ: =1~250，设定值百分比 =其它时，保持原值不变
Note on E28: LSLQ: LENGTH:有效轴数
Note on E29: LSLQ: LENGTH:有效轴数
Note on E30: LSLQ: LENGTH:有效轴数
Note on D36: zte：固件下载命令 主站->从站， length:有效数据长度 index：1 Bytes cmd: 1 byte crc16: 2 byte data[58] bytes
Note on E36: LSLQ: LENGTH:有效数据长度 0~62
Note on F36: LSLQ: index:0~0xff,循环
Note on G36: LSLQ: cmd包含以下类别： (1)触发命令0xA5，数据为0xA5,0x5A (2)查询命令0x13，数据为查询的内容 (3)代码擦除命令0x44,数据为起始地址和大小 (4)文件下发命令0x46,数据为代码 (5)结束命令0x5A,数据为0x55,0xAA
Note on E38: LSLQ: LENGTH:有效轴数
Note on E39: LSLQ: LENGTH:有效轴数
Note on E40: LSLQ: LENGTH:有效轴数
Note on E41: LSLQ: LENGTH:有效轴数
Note on E42: LSLQ: LENGTH:有效轴数
Note on E43: LSLQ: LENGTH:有效轴数
Note on E44: LSLQ: LENGTH:有效轴数
Note on E45: LSLQ: LENGTH:有效轴数
Note on E46: LSLQ: LENGTH:有效轴数
Note on E47: LSLQ: LENGTH:有效轴数
Note on E48: LSLQ: LENGTH:有效轴数
Note on E50: LSLA: LENGTH:TPDO循环帧数 0~62
Note on E51: LSLA: LENGTH:TPDO循环帧数 0~62
Note on E52: LSLA: LENGTH:TPDO循环帧数 0~62
Note on E53: LSLA: LENGTH:TPDO循环帧数 0~62
Note on E54: LSLA: LENGTH:TPDO循环帧数 0~62
Note on E55: LSLA: LENGTH:TPDO循环帧数 0~62
Note on D57: zte：固件下载命令 主站->从站， length:有效数据长度 index：1 Bytes cmd: 1 byte crc16: 2 byte data[58] bytes
Note on E57: LSLQ: LENGTH:有效数据长度 0~62
Note on F57: LSLQ: index:0~0xff,循环
Note on G57: LSLQ: cmd包含以下类别： (1)触发命令0xA5，数据为0xA5,0x5A (2)查询命令0x13，数据为查询的内容 (3)代码擦除命令0x44,数据为=0x44表示错误；=0xAA表示正确 (4)文件下发命令0x46,数据为=0x44表示错误，=0xAA表示正确 (5)结束命令0x5A,数据为0x55,0xAA
Note on H57: LSLQ: ack[58]根据cmd回复相应的长度数据，如： （1）驱动名称、版本等 （2）代码起始地址 （3）代码空间大小 （4）应答